## Sheet1
From boot log |  |  |  |  | From Orange Pi Manual |  |  | Orange Pi One Schematic |  |  |  | H3/PIO
[5 empty] | Header I/O | [6 empty] | Programmable I/O Pins (WIP) |  |  |  | SUNXI WIKI
Port Bank A
gpio0 at sxipio0: 32 pins |  |  |  |  | Hdr pin |  |  | PIN | Define | CFG | Function | Port | Ball | Type | MUX 2 | MUX 3 | MUX 4 | MUX 5 | MUX 6 | MUX 7
A0 | mux | 7 | invalid | - skipping | 13 | PA0 | (UART2_TX/JTAG_MS/PA_EINT0) | PA0 | TMS/DRVVBUS0 | 3/1 | JTAG/USB | PA00 | D11 | I/O | UART2_TX | JTAG_MS | reserved | reserved | PA_EINT0 | reserved
A1 | mux | 3 | jtag | - skipping | 11 | PA1 | (UART2_RX/JTAG_CK/PA_EINT1) | PA1 | TCK/DRVVBUS1 | 3/1 | JTAG/USB | PA01 | D5 | I/O | UART2_RX | JTAG_CK | reserved | reserved | PA_EINT1 | reserved
A2 | mux | 5 | invalid | - skipping | 22 | PA2 | (UART2_RTS/JTAG_DO/PA_EINT2) | PA2 | TDO/WPS | 3/1 | JTAG/USB | PA02 | D6 | I/O | UART2_RTS | JTAG_DO | reserved | reserved | PA_EINT2 | reserved
A3 | mux | 6 | irq | - skipping | 15 | PA3 | (UART2_CTS/JTAG_DI/PA_EINT3) | PA3 | TDI | 3 | JTAG/USB | PA03 | E13 | I/O | UART2_CTS | JTAG_DI | reserved | reserved | PA_EINT3 | reserved
A4 | mux | 7 | invalid | - skipping |  |  |  | PA4 | UART-TX | 3 | UART | PA04 | F5 | I/O | UART0_TX | reserved | reserved | reserved | PA_EINT4 | reserved
A5 | mux | 3 | pwm0 | - skipping |  |  |  | PA5 | UART-RX | 3 | UART | PA05 | H6 | I/O | UART0_RX | PWM0 | reserved | reserved | PA_EINT5 | reserved
A6 | mux | 5 | invalid | - skipping | 7 | PA6 | (SIM_PWREN/PWM1/PA_EINT6) | PA6 | NC | 7 |  | PA06 | E14 | I/O | SIM_PWREN | PWM1 | reserved | reserved | PA_EINT6 | reserved
A7 | mux | 6 | irq | - skipping | 29 | PA7 | (SIM_CLK/PA_EINT7) | PA7 | NC | 7 |  | PA07 | D8 | I/O | SIM_CLK | reserved | reserved | reserved | PA_EINT7 | reserved
A8 | mux | 7 | invalid | - skipping | 31 | PA8 | (SIM_DATA/PA_EINT8) | PA8 | NC | 7 |  | PA08 | F13 | I/O | SIM_DATA | reserved | reserved | reserved | PA_EINT8 | reserved
A9 | mux | 3 | invalid | - skipping | 33 | PA9 | (SIM_RST/PA_EINT9) | PA9 | NC | 7 |  | PA09 | D13 | I/O | SIM_RST | reserved | reserved | reserved | PA_EINT9 | reserved
A10 | mux | 5 | invalid | - skipping | 35 | PA10 | (SIM_DET/PA_EINT10) | PA10 | NC | 7 |  | PA10 | E11 | I/O | SIM_DET | reserved | reserved | reserved | PA_EINT10 | reserved
A11 | mux | 6 | irq | - skipping | 5 | PA11 | (TWI0_SCK/DI_TX/PA_EINT11) | PA11 | NC | 7 |  | PA11 | F11 | I/O | TWI TWI0_SCK | DI_TX | reserved | reserved | PA_EINT11 | reserved
A12 | mux | 7 | invalid | - skipping | 3 | PA12 | (TWI0_SDA/DI_RX/PA_EINT12) | PA12 | NC | 7 |  | PA12 | C13 | I/O | TWI TWI0_SDA | DI_RX | reserved | reserved | PA_EINT12 | reserved
A13 | mux | 3 | uart3 | - skipping | 8 | PA13 | (SPI1_CS/UART3_TX/PA_EINT13) | PA13 | NC | 7 |  | PA13 | E15 | I/O | SPI1_CS | UART3_TX | reserved | reserved | PA_EINT13 | reserved
A14 | mux | 5 | invalid | - skipping | 10 | PA14 | (SPI1_CLK/UART3_RX/PA_EINT14) | PA14 | NC | 7 |  | PA14 | G12 | I/O | SPI1_CLK | UART3_RX | reserved | reserved | PA_EINT14 | reserved
A15 | mux | 6 | irq | - skipping |  |  |  | PA15 | STATUS-LED | 1 | LED | PA15 | F14 | I/O | SPI1_MOSI | UART3_RTS | reserved | reserved | PA_EINT15 | reserved
A16 | mux | 7 | invalid | - skipping |  |  |  | PA16 | MUTE | 1 | AV | PA16 | D15 | I/O | SPI1_MISO | UART3_CTS | reserved | reserved | PA_EINT16 | reserved
A17 | mux | 3 | invalid | - skipping |  |  |  | PA17 | SPDIF-OUT | 2 | SPDIF | PA17 | C14 | I/O | OWA_OUT | reserved | reserved | reserved | PA_EINT17 | reserved
A18 | mux | 5 | invalid | - skipping | 28 | PA18 | (PCM0_SYNC/TWI1_SCK/PA_EINT18) | PA18 | NC | 7 |  | PA18 | B13 | I/O | PCM0_SYNC | TWI TWI1_SCK | reserved | reserved | PA_EINT18 | reserved
A19 | mux | 6 | irq | - skipping | 27 | PA19 | (PCM0_CLK/TWI1_SDA/PA_EINT19) | PA19 | NC | 7 |  | PA19 | B14 | I/O | PCM0_CLK | TWI TWI1_SDA | reserved | reserved | PA_EINT19 | reserved
A20 | mux | 7 | invalid | - skipping | 37 | PA20 | (PCM0_DOUT/SIM_VPPEN/PA_EINT20) | PA20 | NC | 7 |  | PA20 | A13 | I/O | PCM0_DOUT | SIM_VPPEN | reserved | reserved | PA_EINT20 | reserved
A21 | mux | 3 | sim | - skipping | 26 | PA21 | (PCM0_DIN/SIM_VPPPP/PA_EINT21) | PA21 | NC | 7 |  | PA21 | A14 | I/O | PCM0_DIN | SIM_VPPPP | reserved | reserved | PA_EINT21 | reserved
gpio1 at sxipio0: 32 pins
Port Bank C
gpio2 at sxipio0: 32 pins | [11 empty] | Port | Ball | Type | MUX 2 | MUX 3 | MUX 4 | MUX 5 | MUX 6 | MUX 7
C0 | mux | 7 | invalid | - skipping | 19 | PC0 | (SPI0_MOSI) | PC0 | NWE | 2/3 | NAND/eMMC/NOR | PC00 | C15 | I/O | NAND_WE# | SPI0_MOSI | reserved | reserved | reserved | reserved
C1 | mux | 3 | spi0 | - skipping | 21 | PC1 | (SPI0_MISO) | PC1 | NALE | 2/3 | NAND/eMMC/NOR | PC01 | C16 | I/O | NALE | SPI0_MISO | reserved | reserved | reserved | reserved
C2 | mux | 5 | invalid | - skipping | 23 | PC2 | (SPI0_CLK) | PC2 | NCLE | 2/3 | NAND/eMMC/NOR | PC02 | B16 | I/O | NCLE | SPI0_CLK | reserved | reserved | reserved | reserved
C3 | mux | 6 | invalid | - skipping | 24 | PC3 | (SPI0_CS) | PC3 | NCE1 | 2/3 | NAND/eMMC/NOR | PC03 | B15 | I/O | NCE1 | SPI0_CS | reserved | reserved | reserved | reserved
C4 | mux | 7 | invalid | - skipping | 16 | PC4 |  | PC4 | NCE0 | 2 | NAND/eMMC/NOR | PC04 | F16 | I/O | NCE0 | reserved | reserved | reserved | reserved | reserved
C5 | mux | 3 | mmc2 | - skipping |  |  |  | PC5 | NRE | 2/3 | NAND/eMMC/NOR | PC05 | A17 | I/O | NRE# | SDC2_CLK | reserved | reserved | reserved | reserved
C6 | mux | 5 | invalid | - skipping |  |  |  | PC6 | NRB0 | 2/3 | NAND/eMMC/NOR | PC06 | E16 | I/O | NRB0 | SDC2_CMD | reserved | reserved | reserved | reserved
C7 | mux | 6 | invalid | - skipping | 18 | PC7 |  | PC7 | NRB1 | 2 | NAND/eMMC/NOR | PC07 | A16 | I/O | NRB1 | reserved | reserved | reserved | reserved | reserved
C8 | mux | 7 | invalid | - skipping |  |  |  | PC8 | NDQ0 | 2/3 | NAND/eMMC/NOR | PC08 | B18 | I/O | NDQ0 | SDC2_D0 | reserved | reserved | reserved | reserved
C9 | mux | 3 | mmc2 | - skipping |  |  |  | PC9 | NDQ1 | 2/3 | NAND/eMMC/NOR | PC09 | C17 | I/O | NDQ1 | SDC2_D1 | reserved | reserved | reserved | reserved
C10 | mux | 5 | invalid | - skipping |  |  |  | PC10 | NDQ2 | 2/3 | NAND/eMMC/NOR | PC10 | D17 | I/O | NDQ2 | SDC2_D2 | reserved | reserved | reserved | reserved
C11 | mux | 6 | invalid | - skipping |  |  |  | PC11 | NDQ3 | 2/3 | NAND/eMMC/NOR | PC11 | C18 | I/O | NDQ3 | SDC2_D3 | reserved | reserved | reserved | reserved
C12 | mux | 7 | invalid | - skipping |  |  |  | PC12 | NDQ4 | 2/3 | NAND/eMMC/NOR | PC12 | B17 | I/O | NDQ4 | SDC2_D4 | reserved | reserved | reserved | reserved
C13 | mux | 3 | mmc2 | - skipping |  |  |  | PC13 | NDQ5 | 2/3 | NAND/eMMC/NOR | PC13 | B19 | I/O | NDQ5 | SDC2_D5 | reserved | reserved | reserved | reserved
C14 | mux | 5 | invalid | - skipping |  |  |  | PC14 | NDQ6 | 2/3 | NAND/eMMC/NOR | PC14 | F17 | I/O | NDQ6 | SDC2_D6 | reserved | reserved | reserved | reserved
C15 | mux | 6 | invalid | - skipping |  |  |  | PC15 | NDQ7 | 2/3 | NAND/eMMC/NOR | PC15 | C19 | I/O | NDQ7 | SDC2_D7 | reserved | reserved | reserved | reserved
C16 | mux | 7 | invalid | - skipping |  |  |  | PC16 | NDQS | 2/3 | NAND/eMMC/NOR | PC16 | H16 | I/O | NDQS | SDC2_RST | reserved | reserved | reserved | reserved
Port Bank D
gpio3 at sxipio0: 32 pins | [11 empty] | Port | Ball | Type | MUX 2 | MUX 3 | MUX 4 | MUX 5 | MUX 6 | MUX 7
D0 | mux | 7 | invalid | - skipping |  |  |  | PD0 | NC | 7 |  | PD00 | C21 | I/O | RGMII_RXD3/MII_RXD3/RMII_NULL | reserved | reserved | reserved | reserved | reserved
D1 | mux | 3 | invalid | - skipping |  |  |  | PD1 | NC | 7 |  | PD01 | H17 | I/O | RGMII_RXD2/MII_RXD2/RMII_NULL | reserved | reserved | reserved | reserved | reserved
D2 | mux | 5 | invalid | - skipping |  |  |  | PD2 | NC | 7 |  | PD02 | B20 | I/O | RGMII_RXD1/MII_RXD1/RMII_RXD1 | reserved | reserved | reserved | reserved | reserved
D3 | mux | 6 | invalid | - skipping |  |  |  | PD3 | NC | 7 |  | PD03 | H18 | I/O | RGMII_RXD0/MII_RXD0/RMII_RXD0 | reserved | reserved | reserved | reserved | reserved
D4 | mux | 7 | invalid | - skipping |  |  |  | PD4 | NC | 7 |  | PD04 | A20 | I/O | RGMII_RXCK/MII_RXCK/RMII_NULL | reserved | reserved | reserved | reserved | reserved
D5 | mux | 3 | invalid | - skipping |  |  |  | PD5 | NC | 7 |  | PD05 | F19 | I/O | RGMII_RXCTL/MII_RXDV/RMII_CRS_DV | reserved | reserved | reserved | reserved | reserved
D6 | mux | 5 | invalid | - skipping |  |  |  | PD6 | NC | 7 |  | PD06 | B21 | I/O | RGMII_NULL/MII_RXERR/RMII_RXER | reserved | reserved | reserved | reserved | reserved
D7 | mux | 6 | invalid | - skipping |  |  |  | PD7 | NC | 7 |  | PD07 | E18 | I/O | RGMII_TXD3/MII_TXD3/RMII_NULL | reserved | reserved | reserved | reserved | reserved
D8 | mux | 7 | invalid | - skipping |  |  |  | PD8 | NC | 7 |  | PD08 | E20 | I/O | RGMII_TXD2/MII_TXD2/RMII_NULL | reserved | reserved | reserved | reserved | reserved
D9 | mux | 3 | invalid | - skipping |  |  |  | PD9 | NC | 7 |  | PD09 | F21 | I/O | RGMII_TXD1/MII_TXD1/RMII_TXD1 | reserved | reserved | reserved | reserved | reserved
D10 | mux | 5 | invalid | - skipping |  |  |  | PD10 | NC | 7 |  | PD10 | H19 | I/O | RGMII_TXD0/MII_TXD0/RMII_TXD0 | reserved | reserved | reserved | reserved | reserved
D11 | mux | 6 | invalid | - skipping |  |  |  | PD11 | NC | 7 |  | PD11 | F20 | I/O | RGMII_NULL/MII_CRS/RMII_NULL | reserved | reserved | reserved | reserved | reserved
D12 | mux | 7 | invalid | - skipping |  |  |  | PD12 | NC | 7 |  | PD12 | E19 | I/O | RGMII_TXCK/MII_TXCK/RMII_TXCK | reserved | reserved | reserved | reserved | reserved
D13 | mux | 3 | invalid | - skipping |  |  |  | PD13 | NC | 7 |  | PD13 | K17 | I/O | RGMII_TXCTL/MII_TXEN/RMII_TXEN | reserved | reserved | reserved | reserved | reserved
D14 | mux | 5 | invalid | - skipping | 12 | PD14 |  | PD14 | NC | 7 |  | PD14 | L17 | I/O | RGMII_NULL/MII_TXERR/RMII_NULL | reserved | reserved | reserved | reserved | reserved
D15 | mux | 6 | invalid | - skipping |  |  |  | PD15 | NC | 7 |  | PD15 | K18 | I/O | RGMII_CLKIN/MII_COL/RMII_NULL | reserved | reserved | reserved | reserved | reserved
D16 | mux | 7 | invalid | - skipping |  |  |  | PD16 | NC | 7 |  | PD16 | L18 | I/O | MDC | reserved | reserved | reserved | reserved | reserved
D17 | mux | 3 | invalid | - skipping |  |  |  | PD17 | NC | 7 |  | PD17 | L19 | I/O | MDIO | reserved | reserved | reserved | reserved | reserved
Port Bank E
gpio4 at sxipio0: 32 pins | [11 empty] | Port | Ball | Type | MUX 2 | MUX 3 | MUX 4 | MUX 5 | MUX 6 | MUX 7
E0 | mux | 7 | invalid | - skipping |  |  |  | PE0 | NC | 7 |  | PE00 | B10 | I/O | CSI_PCLK | TS_CLK | reserved | reserved | reserved | reserved
E1 | mux | 3 | ts | - skipping |  |  |  | PE1 | NC | 7 |  | PE01 | A10 | I/O | CSI_MCLK | TS_ERR | reserved | reserved | reserved | reserved
E2 | mux | 5 | invalid | - skipping |  |  |  | PE2 | NC | 7 |  | PE02 | B11 | I/O | CSI_HSYNC | TS_SYNC | reserved | reserved | reserved | reserved
E3 | mux | 6 | invalid | - skipping |  |  |  | PE3 | NC | 7 |  | PE03 | C10 | I/O | CSI_VSYNC | TS_DVLD | reserved | reserved | reserved | reserved
E4 | mux | 7 | invalid | - skipping |  |  |  | PE4 | NC | 7 |  | PE04 | C9 | I/O | CSI_D0 | TS_D0 | reserved | reserved | reserved | reserved
E5 | mux | 3 | ts | - skipping |  |  |  | PE5 | NC | 7 |  | PE05 | E10 | I/O | CSI_D1 | TS_D1 | reserved | reserved | reserved | reserved
E6 | mux | 5 | invalid | - skipping |  |  |  | PE6 | NC | 7 |  | PE06 | D10 | I/O | CSI_D2 | TS_D2 | reserved | reserved | reserved | reserved
E7 | mux | 6 | invalid | - skipping |  |  |  | PE7 | NC | 7 |  | PE07 | C8 | I/O | CSI_D3 | TS_D3 | reserved | reserved | reserved | reserved
E8 | mux | 7 | invalid | - skipping |  |  |  | PE8 | NC | 7 |  | PE08 | C11 | I/O | CSI_D4 | TS_D4 | reserved | reserved | reserved | reserved
E9 | mux | 3 | ts | - skipping |  |  |  | PE9 | NC | 7 |  | PE09 | C12 | I/O | CSI_D5 | TS_D5 | reserved | reserved | reserved | reserved
E10 | mux | 5 | invalid | - skipping |  |  |  | PE10 | NC | 7 |  | PE10 | E8 | I/O | CSI_D6 | TS_D6 | reserved | reserved | reserved | reserved
E11 | mux | 6 | invalid | - skipping |  |  |  | PE11 | NC | 7 |  | PE11 | A11 | I/O | CSI_D7 | TS_D7 | reserved | reserved | reserved | reserved
E12 | mux | 7 | invalid | - skipping |  |  |  | PE12 | NC | 7 |  | PE12 | B12 | I/O | CSI_SCK | TWI2_SCK | reserved | reserved | reserved | reserved
E13 | mux | 3 | i2c2 | - skipping |  |  |  | PE13 | NC | 7 |  | PE13 | C7 | I/O | CSI_SDA | TWI2_SDA | reserved | reserved | reserved | reserved
E14 | mux | 5 | invalid | - skipping |  |  |  | PE14 | NC | 7 |  | PE14 | C6 | I/O | reserved | reserved | reserved | reserved | reserved | reserved
E15 | mux | 6 | invalid | - skipping |  |  |  | PE15 | NC | 7 |  | PE15 | C5 | I/O | reserved | reserved | reserved | reserved | reserved | reserved
Port Bank F
gpio5 at sxipio0: 32 pins | [11 empty] | Port | Ball | Type | MUX 2 | MUX 3 | MUX 4 | MUX 5 | MUX 6 | MUX 7
F0 | mux | 2 | mmc0 | - skipping |  |  |  | PF0 | D1 | 2 | CARD0 | PF00 | D19 | I/O | SDC0_D1 | JTAG_MS | reserved | reserved | reserved | reserved
F1 | mux | 1 | gpio_out | - adding |  |  |  | PF1 | D0 | 2 | CARD0 | PF01 | A19 | I/O | SDC0_D0 | JTAG_DI | reserved | reserved | reserved | reserved
F2 | mux | 0 | gpio_in | - adding |  |  |  | PF2 | CLK | 2 | CARD0 | PF02 | D20 | I/O | SDC0_CLK | UART0_TX | reserved | reserved | reserved | reserved
F3 | mux | 4 | invalid | - skipping |  |  |  | PF3 | CMD | 2 | CARD0 | PF03 | F18 | I/O | SDC0_CMD | JTAG_DO | reserved | reserved | reserved | reserved
F4 | mux | 2 | mmc0 | - skipping |  |  |  | PF4 | D3 | 2 | CARD0 | PF04 | E21 | I/O | SDC0_D3 | UART0_RX | reserved | reserved | reserved | reserved
F5 | mux | 1 | gpio_out | - adding |  |  |  | PF5 | D2 | 2 | CARD0 | PF05 | C20 | I/O | SDC0_D2 | JTAG_CK | reserved | reserved | reserved | reserved
F6 | mux | 0 | gpio_in | - adding |  |  |  | PF6 | DET | 0 | CARD0 | PF06 | G18 | I/O | SDC0_DET | reserved | reserved | reserved | reserved | reserved
Port Bank G
gpio6 at sxipio0: 32 pins | [11 empty] | Port | Ball | Type | MUX 2 | MUX 3 | MUX 4 | MUX 5 | MUX 6 | MUX 7
G0 | mux | 7 | invalid | - skipping |  |  |  | PG0 | NC | 7 |  | PG00 | J3 | I/O | SDC1_CLK | reserved | reserved | reserved | PG_EINT0 | reserved
G1 | mux | 3 | invalid | - skipping |  |  |  | PG1 | NC | 7 |  | PG01 | L2 | I/O | SDC1_CMD | reserved | reserved | reserved | PG_EINT1 | reserved
G2 | mux | 5 | invalid | - skipping |  |  |  | PG2 | NC | 7 |  | PG02 | H4 | I/O | SDC1_D0 | reserved | reserved | reserved | PG_EINT2 | reserved
G3 | mux | 6 | irq | - skipping |  |  |  | PG3 | NC | 7 |  | PG03 | F3 | I/O | SDC1_D1 | reserved | reserved | reserved | PG_EINT3 | reserved
G4 | mux | 7 | invalid | - skipping |  |  |  | PG4 | NC | 7 |  | PG04 | C2 | I/O | SDC1_D2 | reserved | reserved | reserved | PG_EINT4 | reserved
G5 | mux | 3 | invalid | - skipping |  |  |  | PG5 | NC | 7 |  | PG05 | C1 | I/O | SDC1_D3 | reserved | reserved | reserved | PG_EINT5 | reserved
G6 | mux | 5 | invalid | - skipping | 38 | PG6 | (UART1_TX/PG_EINT6) | PG6 | NC | 7 |  | PG06 | G4 | I/O | UART1_TX | reserved | reserved | reserved | PG_EINT6 | reserved
G7 | mux | 6 | irq | - skipping | 40 | PG7 | (UART1_RX/PG_EINT7) | PG7 | NC | 7 |  | PG07 | D3 | I/O | UART1_RX | reserved | reserved | reserved | PG_EINT7 | reserved
G8 | mux | 7 | invalid | - skipping | 32 | PG8 | (UART1_RTS/PG_EINT8) | PG8 | NC | 7 |  | PG08 | C3 | I/O | UART1_RTS | reserved | reserved | reserved | PG_EINT8 | reserved
G9 | mux | 3 | invalid | - skipping | 36 | PG9 | (UART1_CTS/PG_EINT9) | PG9 | NC | 7 |  | PG09 | E3 | I/O | UART1_CTS | reserved | reserved | reserved | PG_EINT9 | reserved
G10 | mux | 5 | invalid | - skipping |  |  |  | PG10 | NC | 7 |  | PG10 | M3 | I/O | PCM1_SYNC | reserved | reserved | reserved | PG_EINT10 | reserved
G11 | mux | 6 | irq | - skipping |  |  |  | PG11 | NC | 7 |  | PG11 | D2 | I/O | PCM1_CLK | reserved | reserved | reserved | PG_EINT11 | reserved
G12 | mux | 7 | invalid | - skipping |  |  |  | PG12 | NC | 7 |  | PG12 | D1 | I/O | PCM1_DOUT | reserved | reserved | reserved | PG_EINT12 | reserved
G13 | mux | 3 | invalid | - skipping |  |  |  | PG13 | NC | 7 |  | PG13 | B1 | I/O | PCM1_DIN | reserved | reserved | reserved | PG_EINT13 | reserved
Port Bank L
gpio7 at sxipio1: 32 pins | [11 empty] | Port | Ball | Type | MUX 2 | MUX 3 | MUX 4 | MUX 5 | MUX 6 | MUX 7
A0 | mux | 7 | invalid | - skipping |  |  |  | PL0 | TWI | 2 | TWI | PL00 | N1 | I/O | S_TWI_SCK | reserved | reserved | reserved | S_PL_EINT0 | reserved
A1 | mux | 3 | invalid | - skipping |  |  |  | PL1 | TWI | 2 | TWI | PL01 | M1 | I/O | S_TWI_SDA | reserved | reserved | reserved | S_PL_EINT1 | reserved
A2 | mux | 5 | invalid | - skipping |  |  |  | PL2 | USB0-DRVVBUS | 1 | USB | PL02 | P2 | I/O | S_UART_TX | reserved | reserved | reserved | S_PL_EINT2 | reserved
A3 | mux | 6 | irq | - skipping |  |  |  | PL3 | USB1-DRVVBUS | 1 | USB | PL03 | R1 | I/O | S_UART_RX | reserved | reserved | reserved | S_PL_EINT3 | reserved
A4 | mux | 7 | invalid | - skipping |  |  |  | PL4 | RECOVERY | 0 | KEY | PL04 | N2 | I/O | S_JTAG_MS | reserved | reserved | reserved | S_PL_EINT4 | reserved
A5 | mux | 3 | invalid | - skipping |  |  |  | PL5 | VCC-IO-EN | 1 | IO-EN | PL05 | R2 | I/O | S_JTAG_CK | reserved | reserved | reserved | S_PL_EINT5 | reserved
A6 | mux | 5 | invalid | - skipping |  |  |  | PL6 | NC | 7 |  | PL06 | T4 | I/O | S_JTAG_DO | reserved | reserved | reserved | S_PL_EINT6 | reserved
A7 | mux | 6 | irq | - skipping |  |  |  | PL7 | WIFI-EN | 7 | WIFI-EN | PL07 | T3 | I/O | S_JTAG_DI | reserved | reserved | reserved | S_PL_EINT7 | reserved
A8 | mux | 7 | invalid | - skipping |  |  |  | PL8 | PWR-STB | 1 |  | PL08 | T2 | I/O | reserved | reserved | reserved | reserved | S_PL_EINT8 | reserved
A9 | mux | 3 | invalid | - skipping |  |  |  | PL9 | PWR-DRAM | 1 |  | PL09 | M6 | I/O | reserved | reserved | reserved | reserved | S_PL_EINT9 | reserved
A10 | mux | 5 | invalid | - skipping |  |  |  | PL10 | PWR-LED | 1 |  | PL10 | V2 | I/O | S_PWM | reserved | reserved | reserved | S_PL_EINT10 | reserved
A11 | mux | 6 | irq | - skipping |  |  |  | PL11 | IR-RX | 2 |  | PL11 | U2 | I/O | S_CIR_RX | reserved | reserved | reserved | S_PL_EINT12 | reserved